## Software Design
MAIN CONTROLLER ARDUINO PORTENTA
Elaborate Data (Library)
Receive Data
PC -GUI
VIEW DATA PANEL
CONTROL PANEL
Throttle
Rear Break
Front Break
Clutch
0
100
0
100
0
100
0
100
0 To 6
Gear
E -STOP [0-1]
START [0-1]
ARDUINO NANO + NRF24L01 Remote Control
CONTROL CMD + Calibration
DATA to View
TRANSMITTER
RECEIVER
toArrayCMD
transmitToBike
aliveCounteRF1
cmdRF
ARDUINO NANO + NRF24L01 Bike
TRANSMITTER
RECEIVER
DATA to View + aliveCounters
cmdRF + aliveCounters + Calibration
receiveFromRemoteControl
sendToMainController
cmdRF
aliveCounterRF1
readFromMainController
transmitToRemoteControl
readAndExtractRF
readAndExtractCAN
readActuatorsFeedback
e-StopLogic
logicThrottle
logicClutch
logicGear
logicFrontBreak
logicRearBreak
- linPositionClutch
- linPositionGear
- linPositionFrontBreak
- linPositionRearBrea
Send Data
sendToThrottle
sendToClutch
sendToGear
sendToFrontBreak
sendToRearBreak
sendToKillSwtich
- aliveCounterCAN
- aliveCounterRF2
- aliveCounterRF1
- cmdE-Stop
- e-StoFlag
- cmdE-StopThrottle
- cmdThrottle
- TPS Angle And RPM
- ThrottleMaxCmd
- ThrottleMinCmd
- ThrottleMaxOutput
- ThrottleMinOutput
- e-StopFlag
- cmdE-StopClutch
- cmdClutch
- Clutch_Status
- linPositionClutch
- ClucthMaxOutput
- ClutchMinOutput
- ClucthMaxCmd
- ClutchMinCmd
- e-StopFlag
- cmdGear
- Gear_Position
- linPositionGear
- GearMaxOutput
- GearMinOutput
- GearNormalPosition
- e-StopFlag
- cmdE-StopRearBreak
- cmdFrontBreak
- BreakLightStatus
- Break_light_request_front_break
- linPositionFrontBreak
- FrontBreakMaxOutput
- FrontBreakMinOutput
- FrontBreakMaxCmd
- FrontBreakMinCmd
- cmdStart
- cmdE-Stop
- cmdThrottle
- cmdClutch
- cmdGear
- cmdRearBreak
- cmdFrontBreak
- aliveCounterRF1
- aliveCouinterRF2
- Calibration Data
- GearMaxOutput
- GearMinOutput
- GearNormalPosition
- ThrottleMaxOutput
- ThrottleMinOutput
- ClucthMaxOutput
- ClutchMinOutput
- RearBreakMaxOutput
- RearBreakMinOutput
- FrontBreakOutput
- FrontBreakMinOutput
- ThrottleMaxCmd
- ThrottleMinCmd
- ClucthMaxCmd
- ClutchMinCmd
- RearBreakMaxCmd
- RearBreakMinCmd
- FrontBreakMaxCmd
- FrontBreakMinCmd
- BreakLightStatus
- Break_light_request_rear_break
- Break_light_request_front_break
- Gear_Position
- Clutch_Status
- Vehicle Speed
- Engine Speed
- TPS Angle and RPM
- datatCAN
- aliveCounterCAN
- e-StopFlag
- cmdE-StopThrottle
- cmdE-StopClutch
- cmdE-StopRearBreak
- cmdE-StopFrontBreak
killSwitchOnOff
killSwithFlag
- e-StopFlag
- dataCAN
- e-StopFlag
- cmdE-StopFrontBreak
- cmdRearBreak
- BreakLightStatus
- Break_light_request_Rear_break
- linPositionRearBreak
- RearBreakMaxOutput
- RearBreakMinOutput
- RearBreakMaxCmd
- RearBreakMinCmd
outputThrottle1
outputThrottle2
outputClutch
outputGear
outputFrontBreak
outputRearBreak
outputThrottle1
outputThrottle2
outputClutch
outputGear
outputFrontBreak
outputRearBreak
killSwithFlag
sendToRemoteControl
- e-StopFlag
- dataCAN
- actuatorsLinPos
- aliveCounterCAN
- aliveCounterBike
aliveCounterRF2
e-StopFlag
dataCAN
actuatorsLinPos
aliveCounterCAN- aliveCounterBike
aliveCounterRF1
aliveCounterRF2
recieveAndProcessFromBike
viewE-StopFlag
viewVehicleSpeed
viewEngineSpeed
viewBreakLightStatus
viewRearBreak_Req
viewRearBreak_Req
viewGearPosition
viewClutchStatus
viewTPSAngleandRPM
viewLinPositionClutch
viewLinPositionGear
viewLinPositionFrontBreak
viewLinPositionRearBreak
viewAliveCounterCAN- viewAliveCounterBike
viewAliveCounterRF1
viewAliveCounterRF2
Engine Speed
Gear Position
Clutch Status
Break Light Status
Front Break Request
Rear Break Request
Front Break Position
Clutch Lin Position
Front Break Position
Gear Lin Position
E-Stop Status
CAN Alive Status
Bike Alive Status
RF1 Alive Status
RF2 Alive Status
DATA to View + aliveCounters
cmdRF + aliveCounters + Calibration
FUNCTIONS
VARIABLES
CALIBRATION
Gear Max Output
Gear Min Output
Gear Normal Position
Clucth Max Output
Clutch Min Output
Throttle Max Output
Throttle Min Output
RearBreak Max Output
RearBreak Min Output
FrontBreak Max Output
FrontBreak Min Output
Clucth Max cmd
Clutch Min cmd
Throttle Max cmd
Throttle Min cmd
RearBreak Max cmd
RearBreak Min cmd
FrontBreak Max cmd
FrontBreak Min cmd
readStartCMD
readE-StopCMD
readThrottleCMD
readCluthCMD
readGearCMD
readFrontBreakCMD
readRearBreakCMD
readGearMaxOutput
readGearMinOutput
readGearNormalPosition
readThrottleMaxOutput
readThrottleMinOutput
readClucthMaxOutput
readClutchMinOutput
readRearBreakMaxOutput
readRearBreakMinOutput
readFrontBreakMaxOutput
readFrontBreakMinOutput
readThrottleMaxCmd
readThrottleMinCmd
readClucthMaxCmd
readClutchMinCmd
readRearBreakMaxCmd
readRearBreakMinCmd
readFrontBreakMaxCmd
readFrontBreakMinCmd
toArrayCalibration
Vehicle Speed

## Main Controller Functions
Function Name | Function Description | Function Logic | Function INPUTS |  |  |  | Function OUTPUTS
|  |  | ID/Name | Type | Range | Unit | ID/Name | Type | Range | Unit
MainLoop | Main Programm (all functions will be called inside this loop)
Setup | Function to setup all Arduino Portena input and output Pins
readAndExtractRF | Read and extract all Data from Arduino Nano-Rf2 and save each data in single variables |  | RF2_input_PIN | CONST Int |  |  | cmdStart
cmdE-Stop
cmdThrottle
cmdClutch
cmdGear
cmdRearBreak
cmdFrontBreak
alaiveCounterRF1
alaiveCounterRF2
readAndExtractCAN | Read and extract all Data from CAN save each message into a new variable. Create also an array with all new variables. |  | CAN_input_PIN | CONST Int |  |  | BreakLightStatus
Break_light_request_rear_break
Break_light_request_front_break
Gear_Position
Clutch_Status
Vehicle Speed
Engine Speed
TPS Angle and RPM
datatCAN
aliveCounterCAN
readActuatorsFeedback |  |  | Gear_input_PIN | CONST Int |  |  | linPositionClutch
|  |  | Clutch_input_PIN | CONST Int |  |  | linPositionGear
|  |  | FrontBreak_input_PIN | CONST Int |  |  | linPositionFrontBreak
|  |  | RearBreak_input_PIN | CONST Int |  |  | linPositionRearBreak
e-StopLogic |  |  | aliveCounterCAN |  |  |  | e-StopFlag
|  |  | aliveCounterRF1 |  |  |  | cmdE-StopThrottle
|  |  | aliveCounterRF2 |  |  |  | cmdE-StopClutch
|  |  | cmdE-Stop |  |  |  | cmdE-StopRearBreak
cmdE-StopFrontBreak
killSwitchONOFF |  |  | e-StopFlag |  |  |  | killSwitchFlag
dataCAN
logicThrottle | Generate 2 Output values for Throttle | 1) define scaling factor as: scalingFactor = (MAXoutputThrottle - MINoutputThrottle) / (cmdThrottleMAX - cmdThrottleMIN) 2) if e-Stop = 0 then return outputThrottle1 = scalingFactor*cmdThrottle outputThrottle2 = outputThrottle1/2 3) if e-Stop = 1 then retun outputThrottle1 = 0 outputThrottle2 = 0 | e-StopFlag |  |  |  | outputThrottle1
|  |  | cmdThrottle |  |  |  | outputThrottle2
cmdE-StopThrottle
TPS Angle and RPM
|  |  | MAXoutputThrottle | CONST Int
|  |  | MINoutputThrottle | CONST Int
|  |  | cmdThrottleMIN | CONST Int
|  |  | cmdThrottleMAX | CONST Int
logicClutch | Generate Output Value for Clutch Actuator |  | e-StopFlag |  |  |  | outputClutch
cmdClutch
cmdE-Stop Clutch
Clutch_Status
MAXoutputClutch
MINoutputClutch
cmdClutchMIN
cmdClutchMAX
logicGear
logicFrontBreak
logicRearBreak
sendToThrottle
sendToClutch
sendToGear
sendToFrontBreak
sendToKillSwitch
sendToRemoteControl